## P&A PMS
A B C
SWDA OIL SERVICES LIMITED
|  |  | PMITP PROCEDURE (ISS JACK HARDY 340K) | DOC ID NO: SWDA-Q2-P-5.7.8
Rev 01
Date. 25th September, 2024
SPDC Operations
S/No | EQUIPMENT | CURRENT RUNTIME (HOURS) | ACTION ITEMS | CHECK INTERVAL IN SERVICE (IN DAYS) | CHECK INTERVAL BASE MTCE (IN DAYS) | DATE OF LAST CHECK (DD-MMM-YY) | CURRENT DATE (DD-MMM-YY) | DAYS AFTER LAST CHECK | STATUS (BY DATE) | CHECK INTERVAL (IN RUNTIME HOURS) | REMARKS
1 | ZB 400II TRIPLEX MUD PUMP #1. ZB-00Y-08-12. Engine S/N 3ER11239 (TN PU PM 06) | 7021 | ENGINE / PRIME MOVER
|  |  | Engine oil - Check oil level | 1 | 30 | 2020-09-30 | 2026-08-06 | 2136 | CHECK DUE | 20
|  |  | Coolant - check level use correct coolant to top up (do not use water alone) | 1 | 30 | 2020-09-30 | 2026-08-06 | 2136 | CHECK DUE | 20
|  |  | Fuel / diesel tank - check level, contaminations and leakage (avoid using dirty fuel) | 1 | 30 | 2020-09-30 | 2026-08-06 | 2136 | CHECK DUE | 20
|  |  | Air starter - check performance lubricator oil level | 1 | 30 | 2020-09-30 | 2026-08-06 | 2136 | CHECK DUE | 20
|  |  | Oil filter - check for seal leakage (use correct filter) | 1 | 30 | 2020-09-30 | 2026-08-06 | 2136 | CHECK DUE | 20
|  |  | Fuel filter - check for seal leakage (use correct filter) | 1 | 30 | 2020-09-30 | 2026-08-06 | 2136 | CHECK DUE | 20
|  |  | Air filter (cleaner) clean (blow with dry air) or replace if necessary | 7 | 30 | 2020-09-30 | 2026-08-06 | 2136 | CHECK DUE | 140
|  |  | Crankcase breather - clean with non flammable solvent | 30 | 30 | 2020-09-30 | 2026-08-06 | 2136 | CHECK DUE | 250
|  |  | Radiator pressure cap - check gasket | 30 | 30 | 2020-09-30 | 2026-08-06 | 2136 | CHECK DUE | 250
|  |  | Radiator - check for leakages / clog and clean | 1 | 30 | 2020-09-30 | 2026-08-06 | 2136 | CHECK DUE | 20
|  |  | Drive belts - check condition / adjust | 7 | 30 | 2020-09-30 | 2026-08-06 | 2136 | CHECK DUE | 140
|  |  | Hoses - check for leakages / puncture | 1 | 30 | 2020-09-30 | 2026-08-06 | 2136 | CHECK DUE | 20
|  |  | Clamp - Check for fitness / if broken or worn | 1 | 30 | 2020-09-30 | 2026-08-06 | 2136 | CHECK DUE | 20
|  |  | All drives - lubricate or grease | 7 | 30 | 2020-09-30 | 2026-08-06 | 2136 | CHECK DUE | 140
|  |  | Other component checks - water pump, turbocharger, after cooler, etc. | 7 | 30 | 2020-09-30 | 2026-08-06 | 2136 | CHECK DUE | 140
PUMP / FLUID END
|  |  | Hydraulic oil (plunger)- check level, contamination, top up with correct fluid type | 1 | 30 | 2020-09-30 | 2026-08-06 | 2136 | CHECK DUE | 20
|  |  | Air tank- drain water | 1 | 30 | 2020-09-30 | 2026-08-06 | 2136 | CHECK DUE | 20
|  |  | Gear oil level | 1 | 30 | 2020-09-30 | 2026-08-06 | 2136 | CHECK DUE | 20
|  |  | Clutch / gearbox condition/Adjust | 1 | 30 | 2020-09-30 | 2026-08-06 | 2136 | CHECK DUE | 20
|  |  | Barrel counter, plungers, stuffing box packing (leakages) | 7 | 30 | 2020-09-30 | 2026-08-06 | 2136 | CHECK DUE | 140
|  |  | Others | 1 | 30 | 2020-09-30 | 2026-08-06 | 2136 | CHECK DUE | 20
AFTER START CHECKS
|  |  | Oil pressure | 1 | 30 | 2020-09-30 | 2026-08-06 | 2136 | CHECK DUE | 20
|  |  | Coolant temperature | 1 | 30 | 2020-09-30 | 2026-08-06 | 2136 | CHECK DUE | 20
|  |  | Hydraulic oil pressure | 1 | 30 | 2020-09-30 | 2026-08-06 | 2136 | CHECK DUE | 20
|  |  | Fuel pressure | 1 | 30 | 2020-09-30 | 2026-08-06 | 2136 | CHECK DUE | 20
|  |  | Security check - mounting bolts and nuts (tighten if necessary) | 7 | 30 | 2020-09-30 | 2026-08-06 | 2136 | CHECK DUE | 140
|  |  | Exhaust emission / Colour. Muffler condition / spark arrestor | 7 | 30 | 2020-09-30 | 2026-08-06 | 2136 | CHECK DUE | 140
|  |  | Safety system check - high coolant temp., low oil pressure etc) | 30 | 30 | 2020-09-30 | 2026-08-06 | 2136 | CHECK DUE | 250
PRESSURE RELIEF VALVE
|  |  | Ultrasonic Test (UT) Inspection | 365 | 365 | 2020-09-30 | 2026-08-06 | 2136 | CHECK DUE | N/A
|  |  | Test to pop-off pressure | 28 | 28 | 2020-09-30 | 2026-08-06 | 2136 | CHECK DUE | N/A
2 | ZB 500 TRIPLEX MUD PUMP #2. BZB-00Y-07-05. Engine S/N MCW01283 (TN PU/PE/03) | 9210 | ENGINE / PRIME MOVER
|  |  | Engine oil - Check oil level | 1 | 30 | 2020-09-30 | 2026-08-06 | 2136 | CHECK DUE | 20
|  |  | Coolant - check level use correct coolant to top up (do not use water alone) | 1 | 30 | 2020-09-30 | 2026-08-06 | 2136 | CHECK DUE | 20
|  |  | Fuel / diesel tank - check level, contaminations and leakage (avoid using dirty fuel) | 1 | 30 | 2020-09-30 | 2026-08-06 | 2136 | CHECK DUE | 20
|  |  | Air starter - check performance lubricator oil level | 1 | 30 | 2020-09-30 | 2026-08-06 | 2136 | CHECK DUE | 20
|  |  | Oil filter - check for seal leakage (use correct filter) | 30 | 30 | 2020-09-30 | 2026-08-06 | 2136 | CHECK DUE | 250
|  |  | Fuel filter - check for seal leakage (use correct filter) | 30 | 30 | 2020-09-30 | 2026-08-06 | 2136 | CHECK DUE | 250
|  |  | Air filter (cleaner) clean (blow with dry air) or replace if necessary | 30 | 30 | 2020-09-30 | 2026-08-06 | 2136 | CHECK DUE | 250
|  |  | Crankcase breather - clean with non flammable solvent | 30 | 30 | 2020-09-30 | 2026-08-06 | 2136 | CHECK DUE | 250
|  |  | Radiator pressure cap - check gasket | 30 | 30 | 2020-09-30 | 2026-08-06 | 2136 | CHECK DUE | 250
|  |  | Radiator - check for leakages / clog and clean | 30 | 30 | 2020-09-30 | 2026-08-06 | 2136 | CHECK DUE | 250
|  |  | Drive belts - check condition / adjust | 1 | 30 | 2020-09-30 | 2026-08-06 | 2136 | CHECK DUE | 20
|  |  | Hoses - check for leakages / puncture | 7 | 1 | 2020-09-30 | 2026-08-06 | 2136 | CHECK DUE | 140
|  |  | Clamp - Check for fitness / if broken or worn | 1 | 1 | 2020-09-30 | 2026-08-06 | 2136 | CHECK DUE | 20
|  |  | All drives - lubricate or grease | 1 | 30 | 2020-09-30 | 2026-08-06 | 2136 | CHECK DUE | 20
|  |  | Other component checks - water pump, turbocharger, after cooler, etc. | 7 | 30 | 2020-09-30 | 2026-08-06 | 2136 | CHECK DUE | 140
|  |  | PUMP / FLUID END | 7 | 7 | 2020-09-30 | 2026-08-06 | 2136 | CHECK DUE | 140
Hydraulic oil (plunger)- check level, contamination, top up with correct fluid type
|  |  | Air tank- drain water | 1 | 1 | 2020-09-30 | 2026-08-06 | 2136 | CHECK DUE | 20
|  |  | Gear oil level | 1 | 1 | 2020-10-01 | 2026-08-06 | 2135 | CHECK DUE | 20
|  |  | Clutch / gearbox condition/Adjust | 1 | 1 | 2020-10-02 | 2026-08-06 | 2134 | CHECK DUE | 20
|  |  | Barrel counter, plungers, stuffing box packing (leakages) | 1 | 1 | 2020-10-03 | 2026-08-06 | 2133 | CHECK DUE | 20
|  |  | Others | 7 | 7 | 2020-10-04 | 2026-08-06 | 2132 | CHECK DUE | 140
AFTER START CHECKS
|  |  | Oil pressure | 1 | 1 | 2020-10-04 | 2026-08-06 | 2132 | CHECK DUE | 20
|  |  | Coolant temperature | 1 | 1 | 2020-10-04 | 2026-08-06 | 2132 | CHECK DUE | 20
|  |  | Hydraulic oil pressure | 1 | 1 | 2020-10-04 | 2026-08-06 | 2132 | CHECK DUE | 20
|  |  | Fuel pressure | 1 | 1 | 2020-10-04 | 2026-08-06 | 2132 | CHECK DUE | 20
|  |  | Security check - mounting bolts and nuts (tighten if necessary) | 1 | 1 | 2020-10-04 | 2026-08-06 | 2132 | CHECK DUE | 20
|  |  | Exhaust emission / Colour. Muffler condition / Spark arrestor | 7 | 7 | 2020-10-04 | 2026-08-06 | 2132 | CHECK DUE | 140
|  |  | Safety system check - high coolant temp., low oil pressure etc) | 30 | 30 | 2020-10-04 | 2026-08-06 | 2132 | CHECK DUE | 250
PRESSURE RELIEF VALVE
|  |  | Ultrasonic Test (UT) Inspection | 365 | 365 | 2020-10-04 | 2026-08-06 | 2132 | CHECK DUE | N/A
|  |  | Test to pop-off pressure | 28 | 28 | 2020-10-04 | 2026-08-06 | 2132 | CHECK DUE | N/A
3 | CENTRIFUGAL PUMP#1 (Mission 4x3x13. ISS CP 739). S/N 31165 / 08822718 (TN PU CP 02) | N/A | ENGINE
|  |  | Engine oil - Check oil level | 1 | 30 | 2020-10-04 | 2026-08-06 | 2132 | CHECK DUE | N/A
|  |  | Coolant - check level use correct coolant to top up (do not use water alone) | 1 | 30 | 2020-10-04 | 2026-08-06 | 2132 | CHECK DUE | N/A
|  |  | Fuel / diesel tank - check level, contaminations and leakage (avoid using dirty fuel) | 1 | 30 | 2020-10-04 | 2026-08-06 | 2132 | CHECK DUE | N/A
|  |  | Air starter - check performance lubricator oil level | 1 | 30 | 2020-10-04 | 2026-08-06 | 2132 | CHECK DUE | N/A
|  |  | Oil filter - check for seal leakage (use correct filter) | 30 | 30 | 2020-10-04 | 2026-08-06 | 2132 | CHECK DUE | N/A
|  |  | Fuel filter - check for seal leakage (use correct filter) | 30 | 30 | 2020-10-04 | 2026-08-06 | 2132 | CHECK DUE | N/A
|  |  | Air filter (cleaner) clean (blow with dry air) or replace if necessary | 30 | 30 | 2020-10-04 | 2026-08-06 | 2132 | CHECK DUE | N/A
|  |  | Crankcase breather - clean with non flammable solvent | 30 | 30 | 2020-10-04 | 2026-08-06 | 2132 | CHECK DUE | N/A
|  |  | Radiator pressure cap - check gasket | 1 | 30 | 2020-10-04 | 2026-08-06 | 2132 | CHECK DUE | N/A
|  |  | Radiator - check for leakages / clog and clean | 1 | 30 | 2020-10-04 | 2026-08-06 | 2132 | CHECK DUE | N/A
|  |  | Drive belts - check condition / adjust | 7 | 30 | 2020-10-04 | 2026-08-06 | 2132 | CHECK DUE | N/A
|  |  | Hoses - check for leakages / puncture | 1 | 30 | 2020-10-04 | 2026-08-06 | 2132 | CHECK DUE | N/A
|  |  | Clamp - Check for fitness / if broken or worn | 1 | 30 | 2020-10-04 | 2026-08-06 | 2132 | CHECK DUE | N/A
|  |  | All drives - lubricate or grease | 7 | 30 | 2020-10-04 | 2026-08-06 | 2132 | CHECK DUE | N/A
|  |  | Other component checks - water pump, turbocharger, after cooler, etc. | 7 | 30 | 2020-10-04 | 2026-08-06 | 2132 | CHECK DUE | N/A
PUMP
|  |  | Check Volute | 1 | 30 | 2020-10-04 | 2026-08-06 | 2132 | CHECK DUE | N/A
|  |  | Gear oil level | 1 | 30 | 2020-10-04 | 2026-08-06 | 2132 | CHECK DUE | N/A
|  |  | Clutch / transmission condition/Adjust | 7 | 30 | 2020-10-04 | 2026-08-06 | 2132 | CHECK DUE | N/A
|  |  | Others | 1 | 30 | 2020-10-04 | 2026-08-06 | 2132 | CHECK DUE | N/A
AFTER START CHECKS
|  |  | Oil pressure | 1 | 1 | 2020-10-04 | 2026-08-06 | 2132 | CHECK DUE | N/A
|  |  | Coolant temperature | 1 | 1 | 2020-10-04 | 2026-08-06 | 2132 | CHECK DUE | N/A
|  |  | Hydraulic oil pressure | 1 | 1 | 2020-10-04 | 2026-08-06 | 2132 | CHECK DUE | N/A
|  |  | Fuel pressure | 7 | 7 | 2020-10-04 | 2026-08-06 | 2132 | CHECK DUE | N/A
|  |  | Exhaust emission / Colour. Muffler condition / Spark arrestor | 7 | 7 | 2020-10-04 | 2026-08-06 | 2132 | CHECK DUE | N/A
|  |  | Safety system check - high coolant temp., low oil pressure etc) | 30 | 30 | 2020-10-04 | 2026-08-06 | 2132 | CHECK DUE | N/A
4 | CENTRIFUGAL PUMP #2 (Gorman-Rupp 38222-508. Engine type F4L914). S/N 08797523 (TNC002CP) | N/A | ENGINE
|  |  | Engine oil - Check oil level | 1 | 1 | 2020-10-04 | 2026-08-06 | 2132 | CHECK DUE | N/A
|  |  | Coolant - check level use correct coolant to top up (do not use water alone) | 1 | 1 | 2020-10-04 | 2026-08-06 | 2132 | CHECK DUE | N/A
|  |  | Fuel / diesel tank - check level, contaminations and leakage (avoid using dirty fuel) | 1 | 1 | 2020-10-04 | 2026-08-06 | 2132 | CHECK DUE | N/A
|  |  | Air starter - check performance lubricator oil level | 1 | 1 | 2020-10-04 | 2026-08-06 | 2132 | CHECK DUE | N/A
|  |  | Oil filter - check for seal leakage (use correct filter) | 30 | 30 | 2020-10-04 | 2026-08-06 | 2132 | CHECK DUE | N/A
|  |  | Fuel filter - check for seal leakage (use correct filter) | 30 | 30 | 2020-10-04 | 2026-08-06 | 2132 | CHECK DUE | N/A
|  |  | Air filter (cleaner) clean (blow with dry air) or replace if necessary | 30 | 30 | 2020-10-04 | 2026-08-06 | 2132 | CHECK DUE | N/A
|  |  | Crankcase breather - clean with non flammable solvent | 30 | 30 | 2020-10-04 | 2026-08-06 | 2132 | CHECK DUE | N/A
|  |  | Radiator pressure cap - check gasket | 30 | 30 | 2020-10-04 | 2026-08-06 | 2132 | CHECK DUE | N/A
|  |  | Radiator - check for leakages / clog and clean | 1 | 1 | 2020-10-04 | 2026-08-06 | 2132 | CHECK DUE | N/A
|  |  | Drive belts - check condition / adjust | 7 | 7 | 2020-10-04 | 2026-08-06 | 2132 | CHECK DUE | N/A
|  |  | Hoses - check for leakages / puncture | 1 | 1 | 2020-10-04 | 2026-08-06 | 2132 | CHECK DUE | N/A
|  |  | Clamp - Check for fitness / if broken or worn | 1 | 1 | 2020-10-04 | 2026-08-06 | 2132 | CHECK DUE | N/A
|  |  | All drives - lubricate or grease | 7 | 7 | 2020-10-04 | 2026-08-06 | 2132 | CHECK DUE | N/A
|  |  | Other component checks - water pump, turbocharger, after cooler, etc. | 7 | 7 | 2020-10-04 | 2026-08-06 | 2132 | CHECK DUE | N/A
PUMP
|  |  | Check Volute | 1 | 1 | 2020-10-04 | 2026-08-06 | 2132 | CHECK DUE | N/A
|  |  | Gear oil level | 1 | 1 | 2020-10-04 | 2026-08-06 | 2132 | CHECK DUE | N/A
|  |  | Clutch / transmission condition/Adjust | 7 | 7 | 2020-10-04 | 2026-08-06 | 2132 | CHECK DUE | N/A
|  |  | Others | 1 | 1 | 2020-10-04 | 2026-08-06 | 2132 | CHECK DUE | N/A
|  |  | AFTER START CHECKS |  |  | 2020-10-04
|  |  | Oil pressure | 1 | 1 | 2020-10-04 | 2026-08-06 | 2132 | CHECK DUE | N/A
|  |  | Coolant temperature | 1 | 1 | 2020-10-04 | 2026-08-06 | 2132 | CHECK DUE | N/A
|  |  | Hydraulic oil pressure | 1 | 1 | 2020-10-04 | 2026-08-06 | 2132 | CHECK DUE | N/A
|  |  | Fuel pressure | 7 | 7 | 2020-10-04 | 2026-08-06 | 2132 | CHECK DUE | N/A
|  |  | Exhaust emission / Colour. Muffler condition / Spark arrestor | 7 | 7 | 2020-10-04 | 2026-08-06 | 2132 | CHECK DUE | N/A
|  |  | Safety system check - high coolant temp., low oil pressure etc) | 30 | 30 | 2020-10-04 | 2026-08-06 | 2132 | CHECK DUE | N/A
2020-10-04
5 | FIRE (WATER) PUMP, D914L05. S/N 29190 / 08851914 | N/A | ENGINE |  |  | 2020-10-04
|  |  | Engine oil - Check oil level | 1 | 30 | 2020-10-04 | 2026-08-06 | 2132 | CHECK DUE | N/A
|  |  | Coolant - check level use correct coolant to top up (do not use water alone) | 1 | 30 | 2020-10-04 | 2026-08-06 | 2132 | CHECK DUE | N/A
|  |  | Fuel / diesel tank - check level, contaminations and leakage (avoid using dirty fuel) | 1 | 30 | 2020-10-04 | 2026-08-06 | 2132 | CHECK DUE | N/A
|  |  | Air starter - check performance lubricator oil level | 1 | 30 | 2020-10-04 | 2026-08-06 | 2132 | CHECK DUE | N/A
|  |  | Oil filter - check for seal leakage (use correct filter) | 30 | 30 | 2020-10-04 | 2026-08-06 | 2132 | CHECK DUE | N/A
|  |  | Fuel filter - check for seal leakage (use correct filter) | 30 | 30 | 2020-10-04 | 2026-08-06 | 2132 | CHECK DUE | N/A
|  |  | Air filter (cleaner) clean (blow with dry air) or replace if necessary | 30 | 30 | 2020-10-04 | 2026-08-06 | 2132 | CHECK DUE | N/A
|  |  | Crankcase breather - clean with non flammable solvent | 30 | 30 | 2020-10-04 | 2026-08-06 | 2132 | CHECK DUE | N/A
|  |  | Radiator pressure cap - check gasket | 30 | 30 | 2020-10-04 | 2026-08-06 | 2132 | CHECK DUE | N/A
|  |  | Radiator - check for leakages / clog and clean | 1 | 30 | 2020-10-04 | 2026-08-06 | 2132 | CHECK DUE | N/A
|  |  | Drive belts - check condition / adjust | 7 | 30 | 2020-10-04 | 2026-08-06 | 2132 | CHECK DUE | N/A
|  |  | Hoses - check for leakages / puncture | 1 | 30 | 2020-10-04 | 2026-08-06 | 2132 | CHECK DUE | N/A
|  |  | Clamp - Check for fitness / if broken or worn | 1 | 30 | 2020-10-04 | 2026-08-06 | 2132 | CHECK DUE | N/A
|  |  | All drives - lubricate or grease | 7 | 30 | 2020-10-04 | 2026-08-06 | 2132 | CHECK DUE | N/A
|  |  | Other component checks - water pump, turbocharger, after cooler, etc. | 7 | 30 | 2020-10-04 | 2026-08-06 | 2132 | CHECK DUE | N/A
PUMP
|  |  | Check Volute | 1 | 30 | 2020-10-04 | 2026-08-06 | 2132 | CHECK DUE | N/A
|  |  | Gear oil level | 1 | 30 | 2020-10-04 | 2026-08-06 | 2132 | CHECK DUE | N/A
|  |  | Clutch / transmission condition/Adjust | 7 | 30 | 2020-10-04 | 2026-08-06 | 2132 | CHECK DUE | N/A
|  |  | Others | 1 | 30 | 2020-10-04 | 2026-08-06 | 2132 | CHECK DUE | N/A
AFTER START CHECKS
|  |  | Oil pressure | 1 | 1 | 2020-10-04 | 2026-08-06 | 2132 | CHECK DUE | N/A
|  |  | Coolant temperature | 1 | 1 | 2020-10-04 | 2026-08-06 | 2132 | CHECK DUE | N/A
|  |  | Hydraulic oil pressure | 1 | 1 | 2020-10-04 | 2026-08-06 | 2132 | CHECK DUE | N/A
|  |  | Fuel pressure | 7 | 7 | 2020-10-04 | 2026-08-06 | 2132 | CHECK DUE | N/A
|  |  | Exhaust emission / Colour. Muffler condition / Spark arrestor | 7 | 7 | 2020-10-04 | 2026-08-06 | 2132 | CHECK DUE | N/A
|  |  | Safety system check - high coolant temp., low oil pressure etc) | 30 | 30 | 2020-10-04 | 2026-08-06 | 2132 | CHECK DUE | N/A
6 | ISS PP#7 HYDRAULIC POWER PACK #1. S/N 6TB17947 (TN-HWO-003) | 7130 | POWER UNIT (POWER PACK)
|  |  | Drain water from bottom of hydraulic tank (Allow hydraulic to settle 1hr before draining. See MANUAL) | 1 | 30 | 2020-10-04 | 2026-08-06 | 2132 | CHECK DUE | 20
|  |  | Check engine coolant level | 1 | 30 | 2020-10-04 | 2026-08-06 | 2132 | CHECK DUE | 20
|  |  | Check air filter | 7 | 30 | 2020-10-04 | 2026-08-06 | 2132 | CHECK DUE | 140
|  |  | Check pump drive gearbox oil level | 1 | 30 | 2020-10-04 | 2026-08-06 | 2132 | CHECK DUE | 20
|  |  | Check air tank pressure ( 80 psi reqiured for start up) | 1 | 30 | 2020-10-04 | 2026-08-06 | 2132 | CHECK DUE | 20
|  |  | Drain condensation for air tank and air filter | 1 | 30 | 2020-10-04 | 2026-08-06 | 2132 | CHECK DUE | 20
|  |  | Check to ensure that all quick disconnects are fully connected | 1 | 30 | 2020-10-04 | 2026-08-06 | 2132 | CHECK DUE | 20
|  |  | Check to ensure that all suction and return valves are open | 1 | 30 | 2020-10-04 | 2026-08-06 | 2132 | CHECK DUE | 20
|  |  | Check to ensure that counterbalance bypass valves are in open position | Before Start | Before Start | N/A | N/A | N/A | N/A | Before Start
|  |  | Check to ensure that emergency kill lever is in RUN position | 1 | 1 | 2020-10-04 | 2026-08-06 | 2132 | CHECK DUE | 20
|  |  | Check to ensure that the slip/bop dump valve is in open position | Before Start | Before Start | N/A | N/A | N/A | N/A | Before Start
|  |  | Clean exhaust system (refer to manual) | 7 | 7 | 2020-10-04 | 2026-08-06 | 2132 | CHECK DUE | 140
|  |  | Check engine oil level | 1 | 30 | 2020-10-04 | 2026-08-06 | 2132 | CHECK DUE | 20
|  |  | Check hydraulic oil level | 1 | 30 | 2020-10-04 | 2026-08-06 | 2132 | CHECK DUE | 20
|  |  | Check engine oil pressure (700 RPM: 20 psi min / 1800 RPM: 40psi min) AFTER START | 1 | 30 | 2020-10-04 | 2026-08-06 | 2132 | CHECK DUE | 20
|  |  | Check for hydraulic leakages | 1 | 30 | 2020-10-04 | 2026-08-06 | 2132 | CHECK DUE | 20
|  |  | Check hydraulic oil level for stability | 1 | 30 | 2020-10-04 | 2026-08-06 | 2132 | CHECK DUE | 20
|  |  | Close dump valves on slip/ bop circuit and check pressure st. | 1 | 30 | 2020-10-04 | 2026-08-06 | 2132 | CHECK DUE | 20
|  |  | Close dump valve on c/balance circuit and check pressure. | 1 | 30 | 2020-10-04 | 2026-08-06 | 2132 | CHECK DUE | 20
|  |  | Check hydraulic filter indicators for bypass after oil has reached 100°F | 1 | 30 | 2020-10-04 | 2026-08-06 | 2132 | CHECK DUE | 20
|  |  | Check to see that air tank pressure builds upto 120psi | 1 | 30 | 2020-10-04 | 2026-08-06 | 2132 | CHECK DUE | 20
|  |  | Check engine coolant temperature | 1 | 30 | 2020-10-04 | 2026-08-06 | 2132 | CHECK DUE | 20
|  |  | Check Hydraulic Oil temperature | 1 | 30 | 2020-10-04 | 2026-08-06 | 2132 | CHECK DUE | 20
|  |  | Clean drip pan | 1 | 21 | 2020-10-04 | 2026-08-06 | 2132 | CHECK DUE | 20
|  |  | Inspect fan tension | 7 | 21 | 2020-10-04 | 2026-08-06 | 2132 | CHECK DUE | 140
|  |  | Check loose nuts and bolts | 1 | 21 | 2020-10-04 | 2026-08-06 | 2132 | CHECK DUE | 20
|  |  | Check all engine control linkages (throttle, stop, emergency kill) | 7 | 21 | 2020-10-04 | 2026-08-06 | 2132 | CHECK DUE | 140
|  |  | Check pre-charge of accumulators (75psi) | 7 | 21 | 2020-10-04 | 2026-08-06 | 2132 | CHECK DUE | 140
|  |  | Change fuel filters | 30 | 30 | 2020-10-04 | 2026-08-06 | 2132 | CHECK DUE | 250
|  |  | Change hydraulic return filters | 30 | 30 | 2020-10-04 | 2026-08-06 | 2132 | CHECK DUE | 250
|  |  | Drain water out of pump drive gear box housing | 1 | 1 | 2020-10-04 | 2026-08-06 | 2132 | CHECK DUE | 20
|  |  | Change engine oil | 30 | 30 | 2020-10-04 | 2026-08-06 | 2132 | CHECK DUE | 250
|  |  | Check to ensure suction strainers have not vibrated loose | 1 | 1 | 2020-10-04 | 2026-08-06 | 2132 | CHECK DUE | 20
|  |  | Lubricate tachometer drive cable (IF MECHANICAL) | 30 | 30 | 2020-10-04 | 2026-08-06 | 2132 | CHECK DUE | 250
2020-10-04
|  |  | Check fan bearing for wear damage | 30 | 30 | 2020-10-04 | 2026-08-06 | 2132 | CHECK DUE | 250
|  |  | Change engine air filter | 365 | 365 | 2020-10-04 | 2026-08-06 | 2132 | CHECK DUE | 6000
|  |  | Remove, clean and replace air compressor intake Air cleaner | 30 | 30 | 2020-10-04 | 2026-08-06 | 2132 | CHECK DUE | 250
|  |  | Change hydraulic fluid Return filters | 30 | 30 | 2020-10-04 | 2026-08-06 | 2132 | CHECK DUE | 250
|  |  | Clean suction strainers | 30 | 30 | 2020-10-04 | 2026-08-06 | 2132 | CHECK DUE | 250
|  |  | Change and flush gear oil in pump drive gearbox housing | 365 | 365 | 2020-10-04 | 2026-08-06 | 2132 | CHECK DUE | 6000
|  |  | Check suction hose for deterioration. Check hose clamps. | 365 | 365 | 2020-10-04 | 2026-08-06 | 2132 | CHECK DUE | 6000
|  |  | Remove hydraulic pumps and inspect bearings | 365 | 365 | 2020-10-04 | 2026-08-06 | 2132 | CHECK DUE | 6000
|  |  | Check all hyd pump splines for wear | 365 | 365 | 2020-10-04 | 2026-08-06 | 2132 | CHECK DUE | 6000
|  |  | Change and flush cooling system fluid | 365 | 365 | 2020-10-04 | 2026-08-06 | 2132 | CHECK DUE | 6000
|  |  | Replace radiator hoses, fan belts, and thermostat | 365 | 365 | 2020-10-04 | 2026-08-06 | 2132 | CHECK DUE | 6000
|  |  | Check hydraulic hoses for DAMAGE. REPLACE if necessary | 365 | 365 | 2020-10-04 | 2026-08-06 | 2132 | CHECK DUE | 6000
|  |  | Replace all flange O-rings | 365 | 365 | 2020-10-04 | 2026-08-06 | 2132 | CHECK DUE | 6000
|  |  | Check flow and pressure of all hyd pumps (check specification, capacity and data plate for psi setting and GPM) | 365 | 365 | 2020-10-04 | 2026-08-06 | 2132 | CHECK DUE | 6000
7 | ISS PP34 HYDRAULIC POWER PACK #2. S/N 3ER10301 (TN-HWO-001) | 11671 | POWER UNIT (POWER PACK)
|  |  | Drain water from bottom of hydraulic tank (Allow hydraulic to settle 1hr before draining. See MANUAL) | 1 | 21 | 2020-10-04 | 2026-08-06 | 2132 | CHECK DUE | 20
|  |  | Check engine coolant level | 1 | 21 | 2020-10-04 | 2026-08-06 | 2132 | CHECK DUE | 20
|  |  | Check air filter | 7 | 21 | 2020-10-04 | 2026-08-06 | 2132 | CHECK DUE | 140
|  |  | Check pump drive gearbox oil level | 1 | 21 | 2020-10-04 | 2026-08-06 | 2132 | CHECK DUE | 20
|  |  | Check air tank pressure ( 80 psi reqiured for start up) | 1 | 21 | 2020-10-04 | 2026-08-06 | 2132 | CHECK DUE | 20
|  |  | Drain condensation for air tank and air filter | 1 | 21 | 2020-10-04 | 2026-08-06 | 2132 | CHECK DUE | 20
|  |  | Check to ensure that all quick disconnects are fully connected | 1 | 21 | 2020-10-04 | 2026-08-06 | 2132 | CHECK DUE | 20
|  |  | Check to ensure that all suction and return valves are open | 1 | 21 | 2020-10-04 | 2026-08-06 | 2132 | CHECK DUE | 20
|  |  | Check to ensure that counterbalance bypass valves are in open position | Before Start | Before Start | N/A | N/A | N/A | N/A | Before Start
|  |  | Check to ensure that emergency kill lever is in RUN position | 1 | 1 | 2020-10-04 | 2026-08-06 | 2132 | CHECK DUE | 20
|  |  | Check to ensure that the slip/bop dump valve is in open position | Before Start | Before Start | N/A | N/A | N/A | N/A | Before Start
|  |  | Clean exhaust system (refer to manual) | 7 | 21 | 2020-10-04 | 2026-08-06 | 2132 | CHECK DUE | 140
|  |  | Check engine oil level | 1 | 21 | 2020-10-04 | 2026-08-06 | 2132 | CHECK DUE | 20
|  |  | Check hydraulic oil level | 1 | 21 | 2020-10-04 | 2026-08-06 | 2132 | CHECK DUE | 20
|  |  | Check engine oil pressure ( 700 RPM : 20 psi min / 1,800 RPM : 40psi min ) AFTER START | 1 | 21 | 2020-10-04 | 2026-08-06 | 2132 | CHECK DUE | 20
|  |  | Check for hydraulic leakages | 1 | 21 | 2020-10-04 | 2026-08-06 | 2132 | CHECK DUE | 20
|  |  | Check hydraulic oil level for stability | 1 | 21 | 2020-10-04 | 2026-08-06 | 2132 | CHECK DUE | 20
|  |  | Close dump valves on slip/ bop circuit and check pressure st. | 1 | 21 | 2020-10-04 | 2026-08-06 | 2132 | CHECK DUE | 20
|  |  | Close dump valve on c/balance circuit and check pressure. | 1 | 21 | 2020-10-04 | 2026-08-06 | 2132 | CHECK DUE | 20
|  |  | Check hydraulic filter indicators for bypass after oil has reached 100°F | 1 | 21 | 2020-10-04 | 2026-08-06 | 2132 | CHECK DUE | 20
|  |  | Check to see that air tank pressure builds upto 120psi | 1 | 21 | 2020-10-04 | 2026-08-06 | 2132 | CHECK DUE | 20
|  |  | Check engine coolant temperature | 1 | 21 | 2020-10-04 | 2026-08-06 | 2132 | CHECK DUE | 20
|  |  | Check Hydraulic Oil temperature | 1 | 21 | 2020-10-04 | 2026-08-06 | 2132 | CHECK DUE | 20
|  |  | Clean drip pan | 1 | 21 | 2020-10-04 | 2026-08-06 | 2132 | CHECK DUE | 20
|  |  | Inspect fan tension | 7 | 21 | 2020-10-04 | 2026-08-06 | 2132 | CHECK DUE | 140
|  |  | Check loose nuts and bolts | 1 | 21 | 2020-10-04 | 2026-08-06 | 2132 | CHECK DUE | 20
|  |  | Check all engine control linkages (throttle, stop, emergency kill) | 7 | 21 | 2020-10-04 | 2026-08-06 | 2132 | CHECK DUE | 140
|  |  | Check pre-charge of accumulators (75psi) | 7 | 21 | 2020-10-04 | 2026-08-06 | 2132 | CHECK DUE | 140
|  |  | Change fuel filters | 30 | 30 | 2020-10-04 | 2026-08-06 | 2132 | CHECK DUE | 250
|  |  | Change hydraulic return filters | 30 | 30 | 2020-10-04 | 2026-08-06 | 2132 | CHECK DUE | 250
|  |  | Drain water out of pump drive gear box housing | 1 | 1 | 2020-10-04 | 2026-08-06 | 2132 | CHECK DUE | 20
|  |  | Change engine oil | 30 | 30 | 2020-10-04 | 2026-08-06 | 2132 | CHECK DUE | 250
|  |  | Check to ensure suction strainers have not vibrated loose | 1 | 1 | 2020-10-04 | 2026-08-06 | 2132 | CHECK DUE | 20
|  |  | Lubricate tachometer drive cable (IF MECHANICAL) | 30 | 30 | 2020-10-04 | 2026-08-06 | 2132 | CHECK DUE | 250
|  |  | Check fan bearing for wear damage | 30 | 30 | 2020-10-04 | 2026-08-06 | 2132 | CHECK DUE | 250
|  |  | Change engine air filter | 365 | 365 | 2020-10-04 | 2026-08-06 | 2132 | CHECK DUE | 6000
|  |  | Remove, clean and replace air compressor intake Air cleaner | 30 | 30 | 2020-10-04 | 2026-08-06 | 2132 | CHECK DUE | 250
|  |  | Change hydraulic fluid Return filters | 30 | 30 | 2020-10-04 | 2026-08-06 | 2132 | CHECK DUE | 250
|  |  | Clean suction strainers | 30 | 30 | 2020-10-04 | 2026-08-06 | 2132 | CHECK DUE | 250
|  |  | Change and flush gear oil in pump drive gearbox housing | 365 | 365 | 2020-10-04 | 2026-08-06 | 2132 | CHECK DUE | 6000
|  |  | Check suction hose for deterioration. Check hose clamps. | 365 | 365 | 2020-10-04 | 2026-08-06 | 2132 | CHECK DUE | 6000
|  |  | Remove hydraulic pumps and inspect bearings | 365 | 365 | 2020-10-04 | 2026-08-06 | 2132 | CHECK DUE | 6000
|  |  | Check all hyd pump splines for wear | 365 | 365 | 2020-10-04 | 2026-08-06 | 2132 | CHECK DUE | 6000
|  |  | Change and flush cooling system fluid | 365 | 365 | 2020-10-04 | 2026-08-06 | 2132 | CHECK DUE | 6000
|  |  | Replace radiator hoses, fan belts, and thermostat | 365 | 365 | 2020-10-04 | 2026-08-06 | 2132 | CHECK DUE | 6000
|  |  | Check hydraulic hoses for DAMAGE. REPLACE if necessary | 365 | 365 | 2020-10-04 | 2026-08-06 | 2132 | CHECK DUE | 6000
|  |  | Replace all flange O-rings | 365 | 365 | 2020-10-04 | 2026-08-06 | 2132 | CHECK DUE | 6000
|  |  | Check flow and pressure of all hyd pumps (check specification, capacity and data plate for psi setting and GPM) | 365 | 365 | 2020-10-04 | 2026-08-06 | 2132 | CHECK DUE | 6000
8 | CSG JACK POWER PACK. 2925. S/N 10714166 (TN PA PU-02) | 3672 | POWER UNIT (POWER PACK)
|  |  | Drain water from bottom of hydraulic tank | 1 | 1 | 2020-10-04 | 2026-08-06 | 2132 | CHECK DUE | 20
|  |  | Check engine coolant level | 1 | 1 | 2020-10-04 | 2026-08-06 | 2132 | CHECK DUE | 20
|  |  | Check air filter | 7 | 7 | 2020-10-04 | 2026-08-06 | 2132 | CHECK DUE | 140
|  |  | Check pump drive gearbox oil level | 1 | 1 | 2020-10-04 | 2026-08-06 | 2132 | CHECK DUE | 20
|  |  | Drain condensation for air filter | 1 | 1 | 2020-10-04 | 2026-08-06 | 2132 | CHECK DUE | 20
|  |  | Check to ensure that all quick disconnects are fully connected | 1 | 1 | 2020-10-04 | 2026-08-06 | 2132 | CHECK DUE | 20
|  |  | Check to ensure that all suction and return valves are open | 1 | 1 | 2020-10-04 | 2026-08-06 | 2132 | CHECK DUE | 20
|  |  | Clean exhaust system (refer to manual) | 7 | 7 | 2020-10-04 | 2026-08-06 | 2132 | CHECK DUE | 140
|  |  | Check engine oil level | 1 | 1 | 2020-10-04 | 2026-08-06 | 2132 | CHECK DUE | 20
|  |  | Check hydraulic oil level | 1 | 1 | 2020-10-04 | 2026-08-06 | 2132 | CHECK DUE | 20
|  |  | Check engine oil pressure ( 700 RPM : 20 psi min / 1,800 RPM : 40psi min ) AFTER START | 1 | 1 | 2020-10-04 | 2026-08-06 | 2132 | CHECK DUE | 20
|  |  | Check for hydraulic leakages | 1 | 1 | 2020-10-04 | 2026-08-06 | 2132 | CHECK DUE | 20
|  |  | Check hydraulic oil level for stability | 1 | 1 | 2020-10-04 | 2026-08-06 | 2132 | CHECK DUE | 20
|  |  | Check hydraulic filter indicators for bypass after oil has reached 100°F | 1 | 1 | 2020-10-04 | 2026-08-06 | 2132 | CHECK DUE | 20
|  |  | Check engine coolant temperature | 1 | 1 | 2020-10-04 | 2026-08-06 | 2132 | CHECK DUE | 20
|  |  | Check Hydraulic Oil temperature | 1 | 1 | 2020-10-04 | 2026-08-06 | 2132 | CHECK DUE | 20
|  |  | Clean drip pan | 1 | 1 | 2020-10-04 | 2026-08-06 | 2132 | CHECK DUE | 20
|  |  | Inspect fan tension | 7 | 7 | 2020-10-04 | 2026-08-06 | 2132 | CHECK DUE | 140
|  |  | Check loose nuts and bolts | 1 | 1 | 2020-10-04 | 2026-08-06 | 2132 | CHECK DUE | 20
|  |  | Check all engine control functions on LCD display (throttle, stop) | 7 | 7 | 2020-10-04 | 2026-08-06 | 2132 | CHECK DUE | 140
|  |  | Check pre-charge of accumulators (75psi) | 7 | 7 | 2020-10-04 | 2026-08-06 | 2132 | CHECK DUE | 140
|  |  | Change fuel filters | 30 | 30 | 2020-10-04 | 2026-08-06 | 2132 | CHECK DUE | 250
|  |  | Change hydraulic return filters | 30 | 30 | 2020-10-04 | 2026-08-06 | 2132 | CHECK DUE | 250
|  |  | Drain water out of pump drive gear box housing | 1 | 1 | 2020-10-04 | 2026-08-06 | 2132 | CHECK DUE | 20
|  |  | Change engine oil | 30 | 30 | 2020-10-04 | 2026-08-06 | 2132 | CHECK DUE | 250
|  |  | Check to ensure suction strainers have not vibrated loose | 1 | 1 | 2020-10-04 | 2026-08-06 | 2132 | CHECK DUE | 20
|  |  | Check fan bearing for wear damage | 30 | 30 | 2020-10-04 | 2026-08-06 | 2132 | CHECK DUE | 250
|  |  | Change engine air filter | 365 | 365 | 2020-10-04 | 2026-08-06 | 2132 | CHECK DUE | 6000
|  |  | Remove, clean and replace air compressor intake Air cleaner | 30 | 30 | 2020-10-04 | 2026-08-06 | 2132 | CHECK DUE | 250
|  |  | Change hydraulic fluid Return filters | 30 | 30 | 2020-10-04 | 2026-08-06 | 2132 | CHECK DUE | 250
|  |  | Clean suction strainers | 30 | 30 | 2020-10-04 | 2026-08-06 | 2132 | CHECK DUE | 250
|  |  | Change and flush gear oil in pump drive gearbox housing | 365 | 365 | 2020-10-04 | 2026-08-06 | 2132 | CHECK DUE | 6000
|  |  | Check suction hose for deterioration. Check hose clamps. | 365 | 365 | 2020-10-04 | 2026-08-06 | 2132 | CHECK DUE | 6000
|  |  | Remove hydraulic pumps and inspect bearings | 365 | 365 | 2020-10-04 | 2026-08-06 | 2132 | CHECK DUE | 6000
|  |  | Check all hyd pump splines for wear | 365 | 365 | 2020-10-04 | 2026-08-06 | 2132 | CHECK DUE | 6000
|  |  | Change and flush cooling system fluid | 365 | 365 | 2020-10-04 | 2026-08-06 | 2132 | CHECK DUE | 6000
|  |  | Replace radiator hoses, fan belts, and thermostat | 365 | 365 | 2020-10-04 | 2026-08-06 | 2132 | CHECK DUE | 6000
|  |  | Check hydraulic hoses for DAMAGE. REPLACE if necessary | 365 | 365 | 2020-10-04 | 2026-08-06 | 2132 | CHECK DUE | 6000
|  |  | Replace all flange O-rings | 365 | 365 | 2020-10-04 | 2026-08-06 | 2132 | CHECK DUE | 6000
|  |  | Check flow and pressure of all hyd pumps (check specification, capacity and data plate for psi setting and GPM) | 365 | 365 | 2020-10-04 | 2026-08-06 | 2132 | CHECK DUE | 6000
9 | ISS 340K JACK HARDY HYDRAULIC WORKOVER UNIT | N/A | HWU JACK ASSEMBLY
|  |  | Inspect all bolts for tightness | 1 | 1 | 2020-10-04 | 2026-08-06 | 2132 | CHECK DUE | N/A
|  |  | Inspect cylinder unit for tightness | 1 | 1 | 2020-10-04 | 2026-08-06 | 2132 | CHECK DUE | N/A
|  |  | Check hydraulic system for leaks | 1 | 1 | 2020-10-04 | 2026-08-06 | 2132 | CHECK DUE | N/A
|  |  | Check hydraulic cylinder packing for leaks | 1 | 1 | 2020-10-04 | 2026-08-06 | 2132 | CHECK DUE | N/A
|  |  | Clean & check units for signs of Stuctural damage | 365 | 365 | 2020-10-04 | 2026-08-06 | 2132 | CHECK DUE | N/A
|  |  | Disassemble and inspect cylinder. Replace any damaged component. | 365 | 365 | 2020-10-04 | 2026-08-06 | 2132 | CHECK DUE | N/A
|  |  | Replace all flange O-rings | 365 | 365 | 2020-10-04 | 2026-08-06 | 2132 | CHECK DUE | N/A
|  |  | Replace all cylinder packing | 365 | 365 | 2020-10-04 | 2026-08-06 | 2132 | CHECK DUE | N/A
|  |  | Hydraulically test all welded plumbing at 1.5x max. WP | 365 | 365 | 2020-10-04 | 2026-08-06 | 2132 | CHECK DUE | N/A
|  |  | Test Jack line Ball valves for leakage. | 365 | 365 | 2020-10-04 | 2026-08-06 | 2132 | CHECK DUE | N/A
|  |  | Check Jack Hydraulic Filter - Replace if necessary | 30 | 30 | 2020-10-04 | 2026-08-06 | 2132 | CHECK DUE | N/A
ROTARY ASSEMBLY
|  |  | Inspect rotary for hydraulic leaks and repair as required. | 1 | 1 | 2020-10-04 | 2026-08-06 | 2132 | CHECK DUE | N/A
|  |  | Inspect rotary for leaking or damaged seals & repair as required | 1 | 1 | 2020-10-04 | 2026-08-06 | 2132 | CHECK DUE | N/A
|  |  | Check to ensure that the rotary hoses are not damaged. | 1 | 1 | 2020-10-04 | 2026-08-06 | 2132 | CHECK DUE | N/A
|  |  | Inspect and tighten as required. | 365 | 365 | 2020-10-04 | 2026-08-06 | 2132 | CHECK DUE | N/A
|  |  | Inspect rotary for any signs of structural damage. | 30 | 30 | 2020-10-04 | 2026-08-06 | 2132 | CHECK DUE | N/A
|  |  | Check lubricant level by adding EP grease lithum soap base | 30 | 30 | 2020-10-04 | 2026-08-06 | 2132 | CHECK DUE | N/A
|  |  | Disassemble & inspect and /or replace bearing, chain, seals & sprockets as required. | 365 | 365 | 2020-10-04 | 2026-08-06 | 2132 | CHECK DUE | N/A
GIN POLE
|  |  | Check Crown assembly sheaves to ensure free rotation. | 30 | 30 | 2020-10-04 | 2026-08-06 | 2132 | CHECK DUE | N/A
|  |  | Grease Crown sheaves through sheave pin. | 30 | 30 | 2020-10-04 | 2026-08-06 | 2132 | CHECK DUE | N/A
|  |  | Check lift cable sheave. | 30 | 30 | 2020-10-04 | 2026-08-06 | 2132 | CHECK DUE | N/A
|  |  | Check condition of lock pin | 30 | 30 | 2020-10-04 | 2026-08-06 | 2132 | CHECK DUE | N/A
|  |  | Ensure that the pole has not been damaged (dented) in shipment or handling | 30 | 30 | 2020-10-04 | 2026-08-06 | 2132 | CHECK DUE | N/A
|  |  | Inspect pin for base of gin pole. | 30 | 30 | 2020-10-04 | 2026-08-06 | 2132 | CHECK DUE | N/A
|  |  | Check lifting winch oil level. | 30 | 30 | 2020-10-04 | 2026-08-06 | 2132 | CHECK DUE | N/A
|  |  | Grease lift winch bearing. | 30 | 30 | 2020-10-04 | 2026-08-06 | 2132 | CHECK DUE | N/A
|  |  | Remove pin keeping the pole in retracted position. | 30 | 30 | 2020-10-04 | 2026-08-06 | 2132 | CHECK DUE | N/A
|  |  | Inspect upper and lower wear pads (if worn within 1/16" of pad retainer bracket replace pads. | 365 | 365 | 2020-10-04 | 2026-08-06 | 2132 | CHECK DUE | N/A
|  |  | Remove and inspect main lift cable. | 30 | 30 | 2020-10-04 | 2026-08-06 | 2132 | CHECK DUE | N/A
|  |  | Inspect left cable sheave and pin for wear | 30 | 30 | 2020-10-04 | 2026-08-06 | 2132 | CHECK DUE | N/A
|  |  | check release cable clamp and cable. | 1 | 1 | 2020-10-04 | 2026-08-06 | 2132 | CHECK DUE | N/A
|  |  | Dissassemble latch assembly & inspect for damaged lock pin, torsion springs & pins | 30 | 30 | 2020-10-04 | 2026-08-06 | 2132 | CHECK DUE | N/A
|  |  | Check Counter balance sheave pin for wear | 1 | 1 | 2020-10-04 | 2026-08-06 | 2132 | CHECK DUE | N/A
|  |  | Check Counter balance sheaves for wear | 1 | 1 | 2020-10-04 | 2026-08-06 | 2132 | CHECK DUE | N/A
|  |  | Check Counter balance sheaves thrust washers | 7 | 7 | 2020-10-04 | 2026-08-06 | 2132 | CHECK DUE | N/A
COUNTERBALANCE
|  |  | Grease crosby swivel | 1 | 1 | 2020-10-04 | 2026-08-06 | 2132 | CHECK DUE | N/A
|  |  | Inspect all links and pins for tightness and damage | 7 | 7 | 2020-10-04 | 2026-08-06 | 2132 | CHECK DUE | N/A
|  |  | Tighten all mounting bolts | 7 | 7 | 2020-10-04 | 2026-08-06 | 2132 | CHECK DUE | N/A
|  |  | Inspect cable for excessive wear | 7 | 7 | 2020-10-04 | 2026-08-06 | 2132 | CHECK DUE | N/A
|  |  | Inspect reels to ensure cable is wrapped evenly and that it is not tangled or birdnested | 1 | 1 | 2020-10-04 | 2026-08-06 | 2132 | CHECK DUE | N/A
|  |  | Replace counterbalance cable | 365 | 365 | 2020-10-04 | 2026-08-06 | 2132 | CHECK DUE | N/A
|  |  | Inspect all mounting bolts | 1 | 1 | 2020-10-04 | 2026-08-06 | 2132 | CHECK DUE | N/A
|  |  | Check winch lubrication oil | 7 | 7 | 2020-10-04 | 2026-08-06 | 2132 | CHECK DUE | N/A
|  |  | Check all valve pressure settings and adjust as required. (refer to hydraulic schematics) | 1 | 1 | 2020-10-04 | 2026-08-06 | 2132 | CHECK DUE | N/A
|  |  | Disassemble and inspect the hydraulic motor bearing for wear. Replace all motor seals when reassembling | 365 | 365 | 2020-10-04 | 2026-08-06 | 2132 | CHECK DUE | N/A
SLIP BOWL
|  |  | Inspect travelling tie rods and nut and ensure they are tight | 1 | 1 | 2020-10-04 | 2026-08-06 | 2132 | CHECK DUE | N/A
|  |  | Inspect stationary tie rods and nut and ensure they are tight | 1 | 1 | 2020-10-04 | 2026-08-06 | 2132 | CHECK DUE | N/A
|  |  | Inspect bowls for any hydraulic leaks and repair as required | 1 | 1 | 2020-10-04 | 2026-08-06 | 2132 | CHECK DUE | N/A
|  |  | Inspect bowls for any damage and repair or replace the bowls as required | 30 | 30 | 2020-10-04 | 2026-08-06 | 2132 | CHECK DUE | N/A
|  |  | Lubricate the dovetail surfaces, pins and all grease nipples | 30 | 30 | 2020-10-04 | 2026-08-06 | 2132 | CHECK DUE | N/A
|  |  | Check hydraulic cylinders for internal leakage | 30 | 30 | 2020-10-04 | 2026-08-06 | 2132 | CHECK DUE | N/A
|  |  | Inspect cylinder rod bolts and ensure they are tight | 30 | 30 | 2020-10-04 | 2026-08-06 | 2132 | CHECK DUE | N/A
|  |  | Inspect carrier bolts and inspect retainers for wear or damage. Replace damaged parts. | 30 | 30 | 2020-10-04 | 2026-08-06 | 2132 | CHECK DUE | N/A
|  |  | Remove, Inspect and grease bowl pins | 30 | 30 | 2020-10-04 | 2026-08-06 | 2132 | CHECK DUE | N/A
|  |  | Test for bypass in dual relief valve ( hydra slips only) | 30 | 30 | 2020-10-04 | 2026-08-06 | 2132 | CHECK DUE | N/A
|  |  | Inspect bowl for structural damage | 365 | 365 | 2020-10-04 | 2026-08-06 | 2132 | CHECK DUE | N/A
|  |  | POWER TONGS |  |  | 2020-10-04
|  |  | Cleanliness – Wash. Inspect | 1 | 1 | 2020-10-04 | 2026-08-06 | 2132 | CHECK DUE | N/A
|  |  | Pins and rollers – check for wears - grease | 1 | 1 | 2020-10-04 | 2026-08-06 | 2132 | CHECK DUE | N/A
|  |  | Hypoid gear – check for wear - grease | 1 | 1 | 2020-10-04 | 2026-08-06 | 2132 | CHECK DUE | N/A
|  |  | Male and female coupling – check thread for damage | 1 | 1 | 2020-10-04 | 2026-08-06 | 2132 | CHECK DUE | N/A
|  |  | Pressure hoses – 1" and 1-1/4" - check for leakages and fitness. | 1 | 1 | 2020-10-04 | 2026-08-06 | 2132 | CHECK DUE | N/A
|  |  | Door latch – check for proper alignment – security | 1 | 1 | 2020-10-04 | 2026-08-06 | 2132 | CHECK DUE | N/A
|  |  | Door stop spring – check for sluggish latch operation | 1 | 1 | 2020-10-04 | 2026-08-06 | 2132 | CHECK DUE | N/A
|  |  | Brake band – check condition – adjust – cam operation | 1 | 1 | 2020-10-04 | 2026-08-06 | 2132 | CHECK DUE | N/A
|  |  | Brake pin – check for wear – replace. | 1 | 1 | 2020-10-04 | 2026-08-06 | 2132 | CHECK DUE | N/A
|  |  | Torque gauge – check for calibration – proper function | 1 | 1 | 2020-10-04 | 2026-08-06 | 2132 | CHECK DUE | N/A
|  |  | Rack and pinion – check for wear - grease | 1 | 1 | 2020-10-04 | 2026-08-06 | 2132 | CHECK DUE | N/A
|  |  | Hydraulic pump – check for leakages – functions. | 1 | 1 | 2020-10-04 | 2026-08-06 | 2132 | CHECK DUE | N/A
|  |  | Hydraulic valves – check for functions | 1 | 1 | 2020-10-04 | 2026-08-06 | 2132 | CHECK DUE | N/A
|  |  | Hydraulic pressure – about 3000psi | 1 | 1 | 2020-10-04 | 2026-08-06 | 2132 | CHECK DUE | N/A
|  |  | Hydraulic – condition / contaminants – viscosity – color. | 7 | 7 | 2020-10-04 | 2026-08-06 | 2132 | CHECK DUE | N/A
|  |  | Operation - Brake out – make-up pressure 3000psi | 1 | 1 | 2020-10-04 | 2026-08-06 | 2132 | CHECK DUE | N/A
|  |  | Shaft – check for rust – grease | 30 | 30 | 2020-10-04 | 2026-08-06 | 2132 | CHECK DUE | N/A
|  |  | Body – check for rust – paint | 30 | 30 | 2020-10-04 | 2026-08-06 | 2132 | CHECK DUE | N/A
10 | 16-BOTTLE 6-STATION GUANGZHOU DONGSU BOP CONTROL UNIT (TYPE FKQ640-6) S/N 11040 | N/A | ACCUMULATOR UNIT (KOOMEY UNIT)
|  |  | Check nitrogen pressure recharge If necceassary | 30 | 30 | 2020-10-04 | 2026-08-06 | 2132 | CHECK DUE | N/A
|  |  | Check fluid level when operational | 1 | 1 | 2020-10-04 | 2026-08-06 | 2132 | CHECK DUE | N/A
|  |  | Clean all suction strainers | 30 | 30 | 2020-10-04 | 2026-08-06 | 2132 | CHECK DUE | N/A
|  |  | Check oil level in TRIPLEX PUMP | 30 | 30 | 2020-10-04 | 2026-08-06 | 2132 | CHECK DUE | N/A
|  |  | Check all guages at proper operating pressures | 1 | 1 | 2020-10-04 | 2026-08-06 | 2132 | CHECK DUE | N/A
|  |  | Check 3-position, 4-way valves for proper operation | 7 | 7 | 2020-10-04 | 2026-08-06 | 2132 | CHECK DUE | N/A
|  |  | Check accumulator pre-charge (guage pressure should read 1000psi) | 30 | 30 | 2020-10-04 | 2026-08-06 | 2132 | CHECK DUE | N/A
|  |  | Check the tightness of the valve core using a valve core tool. | 30 | 30 | 2020-10-04 | 2026-08-06 | 2132 | CHECK DUE | N/A
|  |  | Check for the pressure in the valves apply a drop of oil to the top of the valve stem,bubbles confirm the need to change | 30 | 30 | 2020-10-04 | 2026-08-06 | 2132 | CHECK DUE | N/A
|  |  | Check for damaged valves. | 30 | 30 | 2020-10-04 | 2026-08-06 | 2132 | CHECK DUE | N/A
|  |  | Check for escape of nitrogen and out through the bleeder valve on the control manifold and replace bladder in that bottle | 1 | 1 | 2020-10-04 | 2026-08-06 | 2132 | CHECK DUE | N/A
|  |  | Check Fluid Reservoirs for leakages | 1 | 1 | 2020-10-04 | 2026-08-06 | 2132 | CHECK DUE | N/A
|  |  | Check the fluid reservoir for sludge,clean and flush thoroughly. | 365 | 365 | 2020-10-04 | 2026-08-06 |  | CHECKED | N/A
|  |  | Check filer Filter before /during refill. | 30 | 30 | 2020-10-04 | 2026-08-06 | 2132 | CHECK DUE | N/A
|  |  | check for contaminant in soluble oil do not use water alone | 30 | 30 | 2020-10-04 | 2026-08-06 | 2132 | CHECK DUE | N/A
|  |  | SAE 10 hydraulic oil / hydrol wt32 if used should be in a closed system. Check | 30 | 30 | 2020-10-04 | 2026-08-06 | 2132 | CHECK DUE | N/A
|  |  | Never use fuel oil, kerosene or salt Solution Check | 30 | 30 | 2020-10-04 | 2026-08-06 | 2132 | CHECK DUE | N/A
|  |  | Open and clean strainers | 1 | 1 | 2020-10-04 | 2026-08-06 | 2132 | CHECK DUE | N/A
|  |  | Relief Valves | 7 | 7 | 2020-10-04 | 2026-08-06 | 2132 | CHECK DUE | N/A
|  |  | Check high pressure relief valves daily for leaks. | 1 | 1 | 2020-10-04 | 2026-08-06 | 2132 | CHECK DUE | N/A
|  |  | Check the vent of the relief valves for leakage | 1 | 1 | 2020-10-04 | 2026-08-06 | 2132 | CHECK DUE | N/A
|  |  | Replace or repair the relief valve if fluid is venting back to the reservoir during normal operations | 30 | 30 | 2020-10-04 | 2026-08-06 | 2132 | CHECK DUE | N/A
|  |  | Check Air Operated Pumps | 7 | 7 | 2020-10-04 | 2026-08-06 | 2132 | CHECK DUE | N/A
|  |  | Check Hydro-pnuematic pressure switch | 30 | 30 | 2020-10-04 | 2026-08-06 | 2132 | CHECK DUE | N/A
|  |  | Confirm the regulating/setting of the switch | 7 | 7 | 2020-10-04 | 2026-08-06 | 2132 | CHECK DUE | N/A
|  |  | Turn the spring adjustment nut from left to right to pressure right to left to decrease pressure | 30 | 30 | 2020-10-04 | 2026-08-06 | 2132 | CHECK DUE | N/A
|  |  | Check Air Lubricator integrity | 30 | 30 | 2020-10-04 | 2026-08-06 | 2132 | CHECK DUE | N/A
|  |  | Check the air lubricator daily to make sure it is full of SAE 10W Lubricating oil. | 1 | 1 | 2020-10-04 | 2026-08-06 | 2132 | CHECK DUE | N/A
|  |  | Check the moisture condensate,open the petcock of lubricator to drain mositure. | 1 | 1 | 2020-10-04 | 2026-08-06 | 2132 | CHECK DUE | N/A
|  |  | Check the micron Filters | 7 | 7 | 2020-10-04 | 2026-08-06 | 2132 | CHECK DUE | N/A
|  |  | Drain and flush accumulated moisture - open the manual drain | 7 | 7 | 2020-10-04 | 2026-08-06 | 2132 | CHECK DUE | N/A
|  |  | Clean Y-type strainers.Ensure lines are free of pressure b/4 attempting maintenance. | 30 | 30 | 2020-10-04 | 2026-08-06 | 2132 | CHECK DUE | N/A
|  |  | Check air exhaust / muffler | 7 | 7 | 2020-10-04 | 2026-08-06 | 2132 | CHECK DUE | N/A
|  |  | Clean sludge build-up | 7 | 7 | 2020-10-04 | 2026-08-06 | 2132 | CHECK DUE | N/A
|  |  | Check end caps for leaks. | 1 | 1 | 2020-10-04 | 2026-08-06 | 2132 | CHECK DUE | N/A
|  |  | Check Electrical supply system / contactor | 1 | 1 | 2020-10-04 | 2026-08-06 | 2132 | CHECK DUE | N/A
|  |  | Check Hydro-electric pressure switch | 30 | 30 | 2020-10-04 | 2026-08-06 | 2132 | CHECK DUE | N/A
2020-10-04
11 | NOV SHAFFER 11" X 5K ANNULAR BOP. S/N; 20025100-599 | N/A | Check BOP control lines (coflex hoses and connectors) for leaks | 1 | 1 | 2020-10-04 | 2026-08-06 | 2132 | CHECK DUE | N/A
|  |  | Change connector QDs - whenever damaged or as indicated | 365 | 365 | 2020-10-04 | 2026-08-06 |  | CHECKED | N/A
|  |  | Change BOP packing element - change when damaged or as indicated | 365 | 365 | 2020-10-04 | 2026-08-06 |  | CHECKED | N/A
|  |  | Check BOP seals and O-rings when changing packing element. Replace as indicated | 365 | 365 | 2020-10-04 | 2026-08-06 |  | CHECKED | N/A
|  |  | Function test (when nippling up, every trip, at least once a week) - whichever comes first | 7 | 7 | 2020-10-04 | 2026-08-06 | 2132 | CHECK DUE | N/A
|  |  | Pressure test (whenever assembled/elements changed, every 3 weeks) - whichever comes first | 21 | 21 | 2020-10-04 | 2026-08-06 | 2132 | CHECK DUE | N/A
2020-10-04
12 | HRSB 11" 5K DOUBLE RAM BOP. S/N; 2012-061 | N/A | Check BOP control lines (coflex hoses and connectors) for leaks | 1 | 1 | 2020-10-04 | 2026-08-06 | 2132 | CHECK DUE | N/A
|  |  | Change connector QDs - whenever damaged or as indicated | 365 | 365 | 2020-10-04 | 2026-08-06 | 2132 | CHECK DUE | N/A
|  |  | Change BOP Ram Seals (top seals, side packers) - change when damaged or as indicated | 365 | 365 | 2020-10-04 | 2026-08-06 | 2132 | CHECK DUE | N/A
|  |  | Inspect Ram blocks during seal change out, change if necessary | 365 | 365 | 2020-10-04 | 2026-08-06 | 2132 | CHECK DUE | N/A
|  |  | Check BOP bonnet seals and O-rings when changing packing element. Replace as indicated | 365 | 365 | 2020-10-04 | 2026-08-06 | 2132 | CHECK DUE | N/A
|  |  | Function test (when nippling up, every trip, at least once a week) - whichever comes first | 7 | 7 | 2020-10-04 | 2026-08-06 | 2132 | CHECK DUE | N/A
|  |  | Pressure test (whenever assembled/elements changed, every 3 weeks) - whichever comes first | 21 | 21 | 2020-10-04 | 2026-08-06 | 2132 | CHECK DUE | N/A
|  |  | During pressure test or well shut-in, inspect weep hole/vent and change seals/O-rings accordingly (When well is shut-in, temporarily control with plastic packing injection) | 21 | 21 | 2020-10-04 | 2026-08-06 | 2132 | CHECK DUE | N/A
2020-10-04
13 | AIR COMPRESSOR (CompAir) C55-14. S/N. WCA1E2713C1A10109 | 7021 | ENGINE |  |  | 2020-10-04
|  |  | Engine oil - Check oil level | 1 | 1 | 2020-10-04 | 2026-08-06 | 2132 | CHECK DUE | 20
|  |  | Coolant - use correct coolant (do not use water alone) | 1 | 1 | 2020-10-04 | 2026-08-06 | 2132 | CHECK DUE | 20
|  |  | Fuel / diesel tank - check level, contaminations and leakage | 1 | 1 | 2020-10-04 | 2026-08-06 | 2132 | CHECK DUE | 20
|  |  | Starter - check performance (lubricator oil level) if applicable | 1 | 1 | 2020-10-04 | 2026-08-06 | 2132 | CHECK DUE | 20
|  |  | Oil filter - replace with correct type (right part no.) | 30 | 30 | 2020-10-04 | 2026-08-06 | 2132 | CHECK DUE | 250
|  |  | Fuel filter - replace with correct type (right part no.) | 30 | 30 | 2020-10-04 | 2026-08-06 | 2132 | CHECK DUE | 250
|  |  | Air filter (cleaner) clean (blow with dry air) or replace if necessary | 30 | 30 | 2020-10-04 | 2026-08-06 | 2132 | CHECK DUE | 250
|  |  | Radiator pressure cap - check gasket | 30 | 30 | 2020-10-04 | 2026-08-06 | 2132 | CHECK DUE | 250
|  |  | Radiator - check for leakages / clog and clean | 1 | 1 | 2020-10-04 | 2026-08-06 | 2132 | CHECK DUE | 20
|  |  | Drive belts - check condition / adjust | 7 | 7 | 2020-10-04 | 2026-08-06 | 2132 | CHECK DUE | 140
|  |  | Hoses - check for leakages / puncture | 1 | 1 | 2020-10-04 | 2026-08-06 | 2132 | CHECK DUE | 20
|  |  | Clamps - Check for fitness / if broken or worn | 1 | 1 | 2020-10-04 | 2026-08-06 | 2132 | CHECK DUE | 20
|  |  | All drives - lubricate or grease | 7 | 7 | 2020-10-04 | 2026-08-06 | 2132 | CHECK DUE | 140
|  |  | Check compressor chamber integrity | 365 | 365 | 2020-10-04 | 2026-08-06 | 2132 | CHECK DUE | 6000
|  |  | AFTER START CHECKS |  |  | 2020-10-04
|  |  | Oil pressure | 1 | 1 | 2020-10-04 | 2026-08-06 | 2132 | CHECK DUE | 20
|  |  | Coolant temperature | 1 | 1 | 2020-10-04 | 2026-08-06 | 2132 | CHECK DUE | 20
|  |  | Air pressure | 1 | 1 | 2020-10-04 | 2026-08-06 | 2132 | CHECK DUE | 20
|  |  | Fuel pressure | 7 | 7 | 2020-10-04 | 2026-08-06 | 2132 | CHECK DUE | 140
|  |  | Exhaust emission / Colour. Muffler condition | 7 | 7 | 2020-10-04 | 2026-08-06 | 2132 | CHECK DUE | 140
|  |  | Safety system check - high coolant temp., low oil pressure etc | 30 | 30 | 2020-10-04 | 2026-08-06 | 2132 | CHECK DUE | 250
2020-10-04
14 | 170kVA CUMMINGS GENERATOR #1, SP114. Plant no. 10-P114-12-165 | 7021 | ENGINE |  |  | 2020-10-04
|  |  | Engine oil - Check oil level | 1 | 1 | 2020-10-04 | 2026-08-06 | 2132 | CHECK DUE | 20
|  |  | Coolant - use correct coolant (do not use water alone) | 1 | 1 | 2020-10-04 | 2026-08-06 | 2132 | CHECK DUE | 20
|  |  | Fuel / diesel tank - check level, contaminations and leakage | 1 | 1 | 2020-10-04 | 2026-08-06 | 2132 | CHECK DUE | 20
|  |  | Starter - check performance (lubricator oil level) if applicable | 1 | 1 | 2020-10-04 | 2026-08-06 | 2132 | CHECK DUE | 20
|  |  | Oil filter - replace with correct type (right part no.) | 30 | 30 | 2020-10-04 | 2026-08-06 | 2132 | CHECK DUE | 250
|  |  | Fuel filter - replace with correct type (right part no.) | 30 | 30 | 2020-10-04 | 2026-08-06 | 2132 | CHECK DUE | 250
|  |  | Air filter (cleaner) clean (blow with dry air) or replace if necessary | 30 | 30 | 2020-10-04 | 2026-08-06 | 2132 | CHECK DUE | 250
|  |  | Radiator pressure cap - check gasket | 30 | 30 | 2020-10-04 | 2026-08-06 | 2132 | CHECK DUE | 250
|  |  | Radiator - check for leakages / clog and clean | 1 | 1 | 2020-10-04 | 2026-08-06 | 2132 | CHECK DUE | 20
|  |  | Drive belts - check condition / adjust | 7 | 7 | 2020-10-04 | 2026-08-06 | 2132 | CHECK DUE | 140
|  |  | Hoses - check for leakages / puncture | 1 | 1 | 2020-10-04 | 2026-08-06 | 2132 | CHECK DUE | 20
|  |  | Clamps - Check for fitness / if broken or worn | 1 | 1 | 2020-10-04 | 2026-08-06 | 2132 | CHECK DUE | 20
|  |  | All drives - lubricate or grease | 7 | 7 | 2020-10-04 | 2026-08-06 | 2132 | CHECK DUE | 140
|  |  | AFTER START CHECKS |  |  | 2020-10-04
|  |  | Oil pressure | 1 | 1 | 2020-10-04 | 2026-08-06 | 2132 | CHECK DUE | 20
|  |  | Coolant temperature | 1 | 1 | 2020-10-04 | 2026-08-06 | 2132 | CHECK DUE | 20
|  |  | Air pressure | 1 | 1 | 2020-10-04 | 2026-08-06 | 2132 | CHECK DUE | 20
|  |  | Fuel pressure | 7 | 7 | 2020-10-04 | 2026-08-06 | 2132 | CHECK DUE | 140
|  |  | Exhaust emission / Colour. Muffler condition | 7 | 7 | 2020-10-04 | 2026-08-06 | 2132 | CHECK DUE | 140
|  |  | Safety system check - high coolant temp., low oil pressure etc | 30 | 30 | 2020-10-04 | 2026-08-06 | 2132 | CHECK DUE | 250
2020-10-04
15 | 170kVA CUMMINGS GENERATOR #2, SP114. Plant no. 10-P114-12-166 | 7021 | ENGINE |  |  | 2020-10-04
|  |  | Engine oil - Check oil level | 1 | 1 | 2020-10-04 | 2026-08-06 | 2132 | CHECK DUE | 20
|  |  | Coolant - use correct coolant (do not use water alone) | 1 | 1 | 2020-10-04 | 2026-08-06 | 2132 | CHECK DUE | 20
|  |  | Fuel / diesel tank - check level, contaminations and leakage | 1 | 1 | 2020-10-04 | 2026-08-06 | 2132 | CHECK DUE | 20
|  |  | Starter - check performance (lubricator oil level) if applicable | 1 | 1 | 2020-10-04 | 2026-08-06 | 2132 | CHECK DUE | 20
|  |  | Oil filter - replace with correct type (right part no.) | 30 | 30 | 2020-10-04 | 2026-08-06 | 2132 | CHECK DUE | 250
|  |  | Fuel filter - replace with correct type (right part no.) | 30 | 30 | 2020-10-04 | 2026-08-06 | 2132 | CHECK DUE | 250
|  |  | Air filter (cleaner) clean (blow with dry air) or replace if necessary | 30 | 30 | 2020-10-04 | 2026-08-06 | 2132 | CHECK DUE | 250
|  |  | Radiator pressure cap - check gasket | 30 | 30 | 2020-10-04 | 2026-08-06 | 2132 | CHECK DUE | 250
|  |  | Radiator - check for leakages / clog and clean | 1 | 1 | 2020-10-04 | 2026-08-06 | 2132 | CHECK DUE | 20
|  |  | Drive belts - check condition / adjust | 7 | 7 | 2020-10-04 | 2026-08-06 | 2132 | CHECK DUE | 140
|  |  | Hoses - check for leakages / puncture | 1 | 1 | 2020-10-04 | 2026-08-06 | 2132 | CHECK DUE | 20
|  |  | Clamps - Check for fitness / if broken or worn | 1 | 1 | 2020-10-04 | 2026-08-06 | 2132 | CHECK DUE | 20
|  |  | All drives - lubricate or grease | 7 | 7 | 2020-10-04 | 2026-08-06 | 2132 | CHECK DUE | 140
|  |  | AFTER START CHECKS |  |  | 2020-10-04
|  |  | Oil pressure | 1 | 1 | 2020-10-04 | 2026-08-06 | 2132 | CHECK DUE | 20
|  |  | Coolant temperature | 1 | 1 | 2020-10-04 | 2026-08-06 | 2132 | CHECK DUE | 20
|  |  | Air pressure | 1 | 1 | 2020-10-04 | 2026-08-06 | 2132 | CHECK DUE | 20
|  |  | Fuel pressure | 7 | 7 | 2020-10-04 | 2026-08-06 | 2132 | CHECK DUE | 140
|  |  | Exhaust emission / Colour. Muffler condition | 7 | 7 | 2020-10-04 | 2026-08-06 | 2132 | CHECK DUE | 140
|  |  | Safety system check - high coolant temp., low oil pressure etc | 30 | 30 | 2020-10-04 | 2026-08-06 | 2132 | CHECK DUE | 250
2020-10-04
16 | 37 TON (SWL) TMS 800E GROVE CRANE. KPR 10 XA | 7021 | ENGINE |  |  | 2020-10-04
|  |  | Engine oil - Check oil level | 1 | 1 | 2020-10-04 | 2026-08-06 | 2132 | CHECK DUE | 20
|  |  | Coolant - use correct coolant (do not use water alone) or cowling for air cooled | 1 | 1 | 2020-10-04 | 2026-08-06 | 2132 | CHECK DUE | 20
|  |  | Fuel / diesel tank - check level, contaminations and leakage | 1 | 1 | 2020-10-04 | 2026-08-06 | 2132 | CHECK DUE | 20
|  |  | Starter - check performance (lubricator oil level) if applicable | 30 | 30 | 2020-10-04 | 2026-08-06 | 2132 | CHECK DUE | 250
|  |  | Oil filter - replace with correct type (right part no.) | 30 | 30 | 2020-10-04 | 2026-08-06 | 2132 | CHECK DUE | 250
|  |  | Fuel filter - replace with correct type (right part no.) | 30 | 30 | 2020-10-04 | 2026-08-06 | 2132 | CHECK DUE | 250
|  |  | Air filter (cleaner) clean (blow with dry air) or replace if necessary | 365 | 365 | 2020-10-04 | 2026-08-06 | 2132 | CHECK DUE | 6000
|  |  | Crankcase breather - clean with non flammable solvent | 30 | 30 | 2020-10-04 | 2026-08-06 | 2132 | CHECK DUE | 250
|  |  | Radiator pressure cap - check gasket | 30 | 30 | 2020-10-04 | 2026-08-06 | 2132 | CHECK DUE | 250
|  |  | Radiator - check for leakages / clog and clean | 30 | 30 | 2020-10-04 | 2026-08-06 | 2132 | CHECK DUE | 250
|  |  | Drive belts - check condition / adjust | 30 | 30 | 2020-10-04 | 2026-08-06 | 2132 | CHECK DUE | 250
|  |  | Hoses - check for leakages / puncture | 30 | 30 | 2020-10-04 | 2026-08-06 | 2132 | CHECK DUE | 250
|  |  | Clamp - Check for fitness / if broken or worn | 30 | 30 | 2020-10-04 | 2026-08-06 | 2132 | CHECK DUE | 250
|  |  | All drives - lubricate or grease | 30 | 30 | 2020-10-04 | 2026-08-06 | 2132 | CHECK DUE | 250
|  |  | Other component checks - water pump, turbocharger, after cooler, etc. | 30 | 30 | 2020-10-04 | 2026-08-06 | 2132 | CHECK DUE | 250
|  |  | ELECTRICAL, PNEUMATICS AND HYDRAULIC SYSTEM & ROAD WHEELS |  |  | 2020-10-04
|  |  | Hydraulic oil - check level, contamination, top up with correct type | 1 | 1 | 2020-10-04 | 2026-08-06 | 2132 | CHECK DUE | 20
|  |  | Hydraulic filter housing - Check for leakage | 1 | 1 | 2020-10-04 | 2026-08-06 | 2132 | CHECK DUE | 20
|  |  | Out riggers | 1 | 1 | 2020-10-04 | 2026-08-06 | 2132 | CHECK DUE | 20
|  |  | Telescopic boom | 1 | 1 | 2020-10-04 | 2026-08-06 | 2132 | CHECK DUE | 20
|  |  | Boom lift cylinder | 1 | 1 | 2020-10-04 | 2026-08-06 | 2132 | CHECK DUE | 20
|  |  | Swinging block | 1 | 1 | 2020-10-04 | 2026-08-06 | 2132 | CHECK DUE | 20
|  |  | Cables, Solenoid, valves condition | 1 | 1 | 2020-10-04 | 2026-08-06 | 2132 | CHECK DUE | 20
|  |  | Tyres, Lights | 1 | 1 | 2020-10-04 | 2026-08-06 | 2132 | CHECK DUE | 20
|  |  | Others | 1 | 1 | 2020-10-04 | 2026-08-06 | 2132 | CHECK DUE | 20
|  |  | AFTER START CHECKS |  |  | 2020-10-04
|  |  | Engine Oil pressure | 1 | 1 | 2020-10-04 | 2026-08-06 | 2132 | CHECK DUE | 20
|  |  | Coolant temperature | 1 | 1 | 2020-10-04 | 2026-08-06 | 2132 | CHECK DUE | 20
|  |  | Hydraulic oil pressure | 1 | 1 | 2020-10-04 | 2026-08-06 | 2132 | CHECK DUE | 20
|  |  | Fuel pressure | 1 | 1 | 2020-10-04 | 2026-08-06 | 2132 | CHECK DUE | 20
|  |  | Security check - mounting bolts and nuts (tighten if necessary) | 7 | 7 | 2020-10-04 | 2026-08-06 | 2132 | CHECK DUE | 140
|  |  | Exhaust emission / Colour. Muffler condition | 7 | 7 | 2020-10-04 | 2026-08-06 | 2132 | CHECK DUE | 140
|  |  | Safety system check - high coolant temp., low oil pressure etc | 30 | 30 | 2020-10-04 | 2026-08-06 | 2132 | CHECK DUE | 250
2020-10-04
17 | 8TON CLARK FORKLIFT. KUJ 447 XL | 7021 | ENGINE |  |  | 2020-10-04
|  |  | Engine oil - Check oil level | 1 | 1 | 2020-10-04 | 2026-08-06 | 2132 | CHECK DUE | 20
|  |  | Coolant - use correct coolant (do not use water alone) or cowling for air cooled | 1 | 1 | 2020-10-04 | 2026-08-06 | 2132 | CHECK DUE | 20
|  |  | Fuel / diesel tank - check level, contaminations and leakage | 1 | 1 | 2020-10-04 | 2026-08-06 | 2132 | CHECK DUE | 20
|  |  | Starter - check performance (lubricator oil level) if applicable | 30 | 30 | 2020-10-04 | 2026-08-06 | 2132 | CHECK DUE | 250
|  |  | Oil filter - replace with correct type (right part no.) | 30 | 30 | 2020-10-04 | 2026-08-06 | 2132 | CHECK DUE | 250
|  |  | Fuel filter - replace with correct type (right part no.) | 30 | 30 | 2020-10-04 | 2026-08-06 | 2132 | CHECK DUE | 250
|  |  | Air filter (cleaner) clean (blow with dry air) or replace if necessary | 365 | 365 | 2020-10-04 | 2026-08-06 | 2132 | CHECK DUE | 6000
|  |  | Crankcase breather - clean with non flammable solvent | 30 | 30 | 2020-10-04 | 2026-08-06 | 2132 | CHECK DUE | 250
|  |  | Radiator pressure cap - check gasket | 30 | 30 | 2020-10-04 | 2026-08-06 | 2132 | CHECK DUE | 250
|  |  | Radiator - check for leakages / clog and clean | 30 | 30 | 2020-10-04 | 2026-08-06 | 2132 | CHECK DUE | 250
|  |  | Drive belts - check condition / adjust | 30 | 30 | 2020-10-04 | 2026-08-06 | 2132 | CHECK DUE | 250
|  |  | Hoses - check for leakages / puncture | 30 | 30 | 2020-10-04 | 2026-08-06 | 2132 | CHECK DUE | 250
|  |  | Clamp - Check for fitness / if broken or worn | 30 | 30 | 2020-10-04 | 2026-08-06 | 2132 | CHECK DUE | 250
|  |  | All drives - lubricate or grease | 30 | 30 | 2020-10-04 | 2026-08-06 | 2132 | CHECK DUE | 250
|  |  | Other component checks - water pump, turbocharger, after cooler, etc. | 30 | 30 | 2020-10-04 | 2026-08-06 | 2132 | CHECK DUE | 250
|  |  | ELECTRICAL, HYDRAULIC SYSTEM & ROAD WHEELS |  |  | 2020-10-04
|  |  | Hydraulic oil - check level, contamination, top up with correct type | 1 | 1 | 2020-10-04 | 2026-08-06 | 2132 | CHECK DUE | 20
|  |  | Hydraulic filter housing - Check for leakage | 1 | 1 | 2020-10-04 | 2026-08-06 | 2132 | CHECK DUE | 20
|  |  | Lift chains | 1 | 1 | 2020-10-04 | 2026-08-06 | 2132 | CHECK DUE | 20
|  |  | Tilting cylinders | 1 | 1 | 2020-10-04 | 2026-08-06 | 2132 | CHECK DUE | 20
|  |  | Cables, Solenoid, valves condition | 1 | 1 | 2020-10-04 | 2026-08-06 | 2132 | CHECK DUE | 20
|  |  | Tyres, Lights | 1 | 1 | 2020-10-04 | 2026-08-06 | 2132 | CHECK DUE | 20
|  |  | Others | 1 | 1 | 2020-10-04 | 2026-08-06 | 2132 | CHECK DUE | 20
|  |  | AFTER START CHECKS |  |  | 2020-10-04
|  |  | Engine Oil pressure | 1 | 1 | 2020-10-04 | 2026-08-06 | 2132 | CHECK DUE | 20
|  |  | Coolant temperature | 1 | 1 | 2020-10-04 | 2026-08-06 | 2132 | CHECK DUE | 20
|  |  | Hydraulic oil pressure | 1 | 1 | 2020-10-04 | 2026-08-06 | 2132 | CHECK DUE | 20
|  |  | Fuel pressure | 1 | 1 | 2020-10-04 | 2026-08-06 | 2132 | CHECK DUE | 20
|  |  | Security check - mounting bolts and nuts (tighten if necessary) | 7 | 7 | 2020-10-04 | 2026-08-06 | 2132 | CHECK DUE | 140
|  |  | Exhaust emission / Colour. Muffler condition | 7 | 7 | 2020-10-04 | 2026-08-06 | 2132 | CHECK DUE | 140
|  |  | Safety system check - high coolant temp., low oil pressure etc | 30 | 30 | 2020-10-04 | 2026-08-06 | 2132 | CHECK DUE | 250
2020-10-04
18 | 5,000L DIESEL TANK (HYDRAULIC POWER PACKS) | N/A | Ultrasonic Test (UT) Inspection | 365 | 365 | 2020-10-04 | 2026-08-06 | 2132 | CHECK DUE | N/A
|  |  | Magnetic Particle Inspection (MPI) | 182 | 182 | 2020-10-04 | 2026-08-06 | 2132 | CHECK DUE | N/A
2020-10-04
19 | 20,000L DIESEL TANK (RIG SITE) | N/A | Ultrasonic Test (UT) Inspection | 365 | 365 | 2020-10-04 | 2026-08-06 | 2132 | CHECK DUE | N/A
|  |  | Magnetic Particle Inspection (MPI) | 182 | 182 | 2020-10-04 | 2026-08-06 | 2132 | CHECK DUE | N/A
2020-10-04
20 | 30,000L DIESEL TANK (CAMP SITE) | N/A | Ultrasonic Test (UT) Inspection | 365 | 365 | 2020-10-04 | 2026-08-06 | 2132 | CHECK DUE | N/A
|  |  | Magnetic Particle Inspection (MPI) | 182 | 182 | 2020-10-04 | 2026-08-06 | 2132 | CHECK DUE | N/A
2020-10-04
21 | WATER TANK (CAMP SITE) | N/A | Ultrasonic Test (UT) Inspection | 365 | 365 | 2020-10-04 | 2026-08-06 | 2132 | CHECK DUE | N/A
|  |  | Magnetic Particle Inspection (MPI) | 182 | 182 | 2020-10-04 | 2026-08-06 | 2132 | CHECK DUE | N/A
2020-10-04
22 | REMOTE CONTROL PANEL | N/A | Function test (every 2 weeks/ If newly rigged up/ If maintenance work is carried out on the panel) | 1 | 1 | 2020-10-04 | 2026-08-06 | 2132 | CHECK DUE | N/A
|  |  | Check gauges condition | 1 | 1 | 2020-10-04 | 2026-08-06 | 2132 | CHECK DUE | N/A
|  |  | Check air conditioner | 1 | 1 | 2020-10-04 | 2026-08-06 | 2132 | CHECK DUE | N/A
|  |  | Check QDs/ Gasket/ Make-up nut | 14 | 14 | 2020-10-04 | 2026-08-06 | 2132 | CHECK DUE | N/A
2020-10-04
23 | KILL MANIFOLD | N/A | Grease all valves | 14 | 14 | 2020-10-04 | 2026-08-06 | 2132 | CHECK DUE | N/A
|  |  | Pressure Test (every 2 weeks/ beginningof every well/ expiration of COS | 14 | 14 | 2020-10-04 | 2026-08-06 | 2132 | CHECK DUE | N/A
2020-10-04
24 | CHOKE MANIFOLD | N/A | Grease all valves | 14 | 14 | 2020-10-04 | 2026-08-06 | 2132 | CHECK DUE | N/A
|  |  | Pressure Test (every 2 weeks/ beginningof every well/ expiration of COS | 14 | 14 | 2020-10-04 | 2026-08-06 | 2132 | CHECK DUE | N/A
2020-10-04
25 | PIPE HANDLING EQUIPMENT | N/A | Ultrasonic Test (UT) Inspection | 365 | 365 | 2020-10-04 | 2026-08-06 | 2132 | CHECK DUE | N/A
|  |  | Magnetic Particle Inspection (MPI) | 182 | 182 | 2020-10-04 | 2026-08-06 | 2132 | CHECK DUE | N/A
2020-10-04
26 | TEMPORARY PIPEWORKS | N/A | Ultrasonic Test (UT) Inspection | 365 | 365 | 2020-10-04 | 2026-08-06 | 2132 | CHECK DUE | N/A
|  |  | Pump through pressure lines | 1 | 1 | 2020-10-04 | 2026-08-06 | 2132 | CHECK DUE | N/A